## Station probes max
Station max v MJ m2 solar exposure | Original AWS probe installation | Date | Av max 2 years before | Av max 2 years after | Av solar exposure 2 years before | Av solar exposure 2 years after |  | Change in solar exposure | Change in max
Adelaide 23090 | INSTALL Temperature Probe - Dry Bulb (Type Rosemount S/N - NONE) Surface Observations | 1992-10-26 | 22.52 | 22.12 | 16.9 | 16.6 |  | -0.3 | -0.4
Albany 9999 | INSTALL Temperature Probe - Dry Bulb (Type Rosemount ST2401 S/N - 10263/1) Surface Observations | 2011-10-12 | 20.36 | 21.09 | 16.1 | 15.7 |  | -0.4 | 0.73
Amberley 40004 | INSTALL Temperature Probe - Dry Bulb (Type Rosemount S/N - 199) Surface Observations | 1997-07-03 | 26.97 | 26.78 | 19 | 18.1 |  | -0.9 | -0.19
Birdsville 38026 | INSTALL Temperature Probe - Dry Bulb (Type Rosemount S/N - 0473) Surface Observations | 2000-06-27 | 30.95 | 31.76 | 21.55 | 22.15 |  | 0.6 | 0.81
Bourke 48245 | INSTALL Temperature Probe - Dry Bulb (Type Rosemount S/N - 0402) Surface Observations | 1998-12-03 | 27.83 | 26.88 | 20.35 | 19.55 |  | -0.8 | -0.95
Bridgetown 9617 | INSTALL Temperature Probe - Dry Bulb (Type Rosemount S/N - 0232) Surface Observations | 1998-02-24 | 22.78 | 22.72 | 17.65 | 17.8 |  | 0.15 | -0.06
Brisbane 40842 | INSTALL Temperature Probe - Dry Bulb (Type Rosemount S/N - Unknown) Surface Observations | 1992-12-10 | 25.42 | 25.26 | 18.85 | 18.65 |  | -0.2 | -0.16
Broome 3003 | INSTALL Temperature Probe - Dry Bulb (Type Rosemount S/N - NONE) Surface Observations | 1995-07-27 | 32.3 | 31.83 | 22.15 | 22.75 |  | 0.6 | -0.47
Bundaberg 39128 | INSTALL Temperature Probe - Dry Bulb (Type Rosemount S/N - 0258) Surface Observations | 1997-12-19 | 26.66 | 26.97 | 20.15 | 19.75 |  | -0.4 | 0.31
Burketown 29077 | INSTALL Temperature Probe - Dry Bulb (Type Rosemount S/N - 0566) Surface Observations | 2001-10-10 | 31.73 | 33.56 | 21.35 | 22.95 |  | 1.6 | 1.83
Butlers Gorge 96003 | INSTALL Temperature Probe - Dry Bulb (Type Temp Control TCBMP01 S/N - 10215) Surface Observations | 2008-05-20 | 13.4 | 13.41 | 13.65 | 13.25 |  | -0.4 | 0.01
Cabramurra 72161 | INSTALL Temperature Probe - Dry Bulb (Type Rosemount S/N - 0083) Surface Observations | 1996-12-10 | 11.22 | 12.9 | 16 | 16.6 |  | 0.6 | 1.68
Camooweal 37010 | INSTALL Temperature Probe - Dry Bulb (Type Rosemount S/N - 0249) Surface Observations | 1997-11-11 | 33.43 | 33.1 | 23.05 | 22.85 |  | -0.2 | -0.33
Cape Bruny 94198 | INSTALL Temperature Probe - Dry Bulb (Type Rosemount S/N - 259) Surface Observations | 1997-05-16 | 14.48 | 15.87 | 13.15 | 13.25 |  | 0.1 | 1.39
Cape Moreton 40043 | INSTALL Temperature Probe - Dry Bulb (Type Rosemount S/N - NONE) Surface Observations | 1995-08-03 | 23.16 | 23.6 | 19.6 | 20.2 |  | 0.6 | 0.44
Cape Otway 90015 | INSTALL Temperature Probe - Dry Bulb (Type Unknown S/N - NONE) Surface Observations | 1994-04-15 | 16.87 | 16.65 | 14.4 | 14.8 |  | 0.4 | -0.22
Cobar 48027 | INSTALL Temperature Probe - Dry Bulb (Type Rosemount S/N - 0235) Surface Observations | 1997-05-01 | 24.97 | 25.13 | 19.65 | 19 |  | -0.65 | 0.16
Coffs Harbour 59151 | INSTALL Temperature Probe - Dry Bulb (Type WIKA TR40 S/N - 119005-33) Surface Observations | 2013-08-01 | 23.42 | 24.11 | 16.55 | 16.65 |  | 0.1 | 0.69
Cunderdin 10286 | INSTALL Temperature Probe - Dry Bulb (Type Rosemount ST2401 S/N - 0176) Surface Observations | 1996-08-20 | 25.51 | 25.69 | 19.45 | 19.7 |  | 0.25 | 0.18
Dalwallinu 8297 | INSTALL Temperature Probe - Dry Bulb (Type Rosemount ST2401 S/N - 299) Surface Observations | 1997-04-23 | 26.13 | 26.45 | 20.4 | 20.55 |  | 0.15 | 0.32
Darwin 14015 | INSTALL Temperature Probe - Dry Bulb (Type Rosemount S/N - 0242) Surface Observations | 1998-01-10 | 32.2 | 31.71 | 21.65 | 20.9 |  | -0.75 | -0.49
Deniliquin 74258 | INSTALL Temperature Probe - Dry Bulb (Type Rosemount S/N - 203) Surface Observations | 1997-05-23 | 22.19 | 23.18 | 18 | 18.2 |  | 0.2 | 0.99
Dubbo 65070 | INSTALL Temperature Probe - Dry Bulb (Type Rosemount S/N - NONE) Surface Observations | 1992-12-18 | 24.26 | 24.45 | 18.75 | 19.05 |  | 0.3 | 0.19
Esperance 9789 | INSTALL Temperature Probe - Dry Bulb (Type Rosemount S/N - NONE) Surface Observations | 1994-06-24 | 21.14 | 21.77 | 16.7 | 17.6 |  | 0.9 | 0.63
Eucla 11003 | INSTALL Temperature Probe - Dry Bulb (Type Rosemount S/N - 0485) Surface Observations | 1999-07-16 | 23.26 | 22.73 | 18.45 | 17.95 |  | -0.5 | -0.53
Forrest 11052 | INSTALL Temperature Probe - Dry Bulb (Type Rosemount S/N - NONE) Surface Observations | 1993-03-15 | 25.53 | 26.57 | 19.2 | 19.1 |  | -0.1 | 1.04
Gabo Island 84016 | INSTALL Temperature Probe - Dry Bulb (Type Temp Control TCBMP01 S/N - 10203) Surface Observations | 2007-08-17 | 18.5 | 18.69 | 15.85 | 15.25 |  | -0.6 | 0.19
Gayndah 39066 | INSTALL Temperature Probe - Dry Bulb (Type Rosemount S/N - 0577) Surface Observations | 2003-01-24 | 29.38 | 29.15 | 20.5 | 20.45 |  | -0.05 | -0.23
Georgetown 30124 | INSTALL Temperature Probe - Dry Bulb (Type Rosemount ST2401 S/N - 784) Surface Observations | 2004-05-31 | 33.89 | 32.4 | 23.35 | 22.3 |  | -1.05 | -1.49
Geraldton 8315 | INSTALL Temperature Probe - Dry Bulb (Type Rosemount ST2401 S/N - 10266/1) Surface Observations | 2011-07-11 | 26.73 | 27.23 | 20.6 | 20.5 |  | -0.1 | 0.5
Giles 13017 | INSTALL Temperature Probe - Dry Bulb (Type Rosemount S/N - NONE) Surface Observations | 1992-06-01 | 30.36 | 29.81 | 21.9 | 21.65 |  | -0.25 | -0.55
Grove 94220 | INSTALL Temperature Probe - Dry Bulb (Type Rosemount S/N - 0606) Surface Observations | 2004-06-11 | 17.72 | 17.55 | 13.7 | 13.6 |  | -0.1 | -0.17
Horn Island 27058 | INSTALL Temperature Probe - Dry Bulb (Type Rosemount S/N - 0326) Surface Observations | 1995-01-10 | 29.84 | 29.58 | 21 | 21.6 |  | 0.6 | -0.26
Inverell 56018 | INSTALL Temperature Probe - Dry Bulb (Type Rosemount S/N - 0589) Surface Observations | 2002-12-12 | 23 | 23.5 | 18.8 | 19.8 |  | 1 | 0.5
Kalgoorlie 12038 | INSTALL Temperature Probe - Dry Bulb (Type Rosemount S/N - NONE) Surface Observations | 1992-08-12 | 25.5 | 25.73 | 19.8 | 19.65 |  | -0.15 | 0.23
Kalumburu 1019 | INSTALL Temperature Probe - Dry Bulb (Type Rosemount S/N - 0321) Surface Observations | 1998-09-16 | 33.94 | 33.59 | 22.05 | 21.1 |  | -0.95 | -0.35
Katanning 10916 | INSTALL Temperature Probe - Dry Bulb (Type Rosemount S/N - 377) Surface Observations | 1998-12-08 | 22.44 | 22.72 | 18.15 | 18.3 |  | 0.15 | 0.28
Launceston 91311 | INSTALL Temperature Probe - Dry Bulb (Type Rosemount ST2401 S/N - 0777) Surface Observations | 2004-06-14 | 17.59 | 18.35 | 15.95 | 15.45 |  | -0.5 | 0.76
Laverton 87031 | INSTALL Temperature Probe - Dry Bulb (Type Rosemount S/N - 8830) Surface Observations | 1997-02-22 | 18.62 | 19.72 | 14.7 | 15.15 |  | 0.45 | 1.1
Learmonth 5007 | INSTALL Temperature Probe - Dry Bulb (Type Rosemount S/N - NONE) Surface Observations | 1994-08-29 | 30.89 | 31.56 | 22.55 | 22.9 |  | 0.35 | 0.67
Longreach 36031 | INSTALL Temperature Probe - Dry Bulb (Type Rosemount S/N - 0165) Surface Observations | 1996-05-31 | 31.42 | 31.7 | 21.65 | 21.55 |  | -0.1 | 0.28
Mackay 33119 | INSTALL Temperature Probe - Dry Bulb (Type Rosemount S/N - 0094) Surface Observations | 1995-10-18 | 26.41 | 26.54 | 21.25 | 21.4 |  | 0.15 | 0.13
Marble Bar 4106 | INSTALL Temperature Probe - Dry Bulb (Type Rosemount S/N - 483) Surface Observations | 2000-09-25 | 34.84 | 35.06 | 22.25 | 23 |  | 0.75 | 0.22
Marree 17126 | INSTALL Temperature Probe - Dry Bulb (Type Rosemount S/N - 0412) Surface Observations | 1998-07-02 | 29.04 | 29.55 | 21.25 | 20.85 |  | -0.4 | 0.51
Melbourne 86338 | INSTALL Temperature Probe - Dry Bulb (Type Unknown S/N - 119005-34) Surface Observations | 2013-05-20 | 20.84 | 21.04 | 14.8 | 15.1 |  | 0.3 | 0.2
Miles 42112 | INSTALL Temperature Probe - Dry Bulb (Type Rosemount ST2401 S/N - 0075) Surface Observations | 1997-07-10 | 27.39 | 27.3 | 20.25 | 19.55 |  | -0.7 | -0.09
Morawa 8296 | INSTALL Temperature Probe - Dry Bulb (Type Rosemount S/N - 86) Surface Observations | 1997-02-25 | 27.91 | 28.18 | 20.8 | 20.9 |  | 0.1 | 0.27
Moree 53115 | INSTALL Temperature Probe - Dry Bulb (Type Rosemount S/N - 0017) Surface Observations | 1995-04-10 | 26.76 | 26.34 | 19.9 | 19.85 |  | -0.05 | -0.42
Mt Gambier 26021 | INSTALL Temperature Probe - Dry Bulb (Type Rosemount S/N - NONE) Surface Observations | 1993-07-05 | 18.74 | 18.85 | 15.2 | 15.4 |  | 0.2 | 0.11
Nhill 78015 | INSTALL Temperature Probe - Dry Bulb (Type Rosemount S/N - 0790) Surface Observations | 2003-06-11 | 22.27 | 22.6 | 17.55 | 17.95 |  | 0.4 | 0.33
Normanton 29063 | INSTALL Temperature Probe - Dry Bulb (Type Rosemount ST2401 S/N - 0578) Surface Observations | 2001-04-10 | 32.85 | 34.1 | 21.25 | 22.95 |  | 1.7 | 1.25
Nowra 68072 | INSTALL Temperature Probe - Dry Bulb (Type Rosemount S/N - 0548) Surface Observations | 2000-11-23 | 21.59 | 22.18 | 15.45 | 16.1 |  | 0.65 | 0.59
Nuriootpa 23373 | INSTALL Temperature Probe - Dry Bulb (Type Rosemount ST2401 S/N - 0163) Surface Observations | 1996-08-28 | 20.97 | 21.02 | 17.7 | 17.9 |  | 0.2 | 0.05
Orbost 84145 | INSTALL Temperature Probe - Dry Bulb (Type Rosemount ST2401 S/N - 0569) Surface Observations | 2000-11-23 | 20.61 | 20.6 | 14.7 | 14.6 |  | -0.1 | -0.01
Perth 9021 | INSTALL Temperature Probe - Dry Bulb (Type Rosemount S/N - 304) Surface Observations | 1994-06-20 | 23.85 | 24.77 | 18.3 | 19.2 |  | 0.9 | 0.92
Pt Perpendicular 68151 | INSTALL Temperature Probe - Dry Bulb (Type Rosemount S/N - 458) Surface Observations | 2001-05-03 | 20.37 | 20.48 | 16.45 | 16.7 |  | 0.25 | 0.11
Port Hedland 4032 | INSTALL Temperature Probe - Dry Bulb (Type Unknown S/N - NONE) Surface Observations | 1994-11-24 | 33.08 | 33.51 | 22.65 | 22.7 |  | 0.05 | 0.43
Port Lincoln 18192 | INSTALL Temperature Probe - Dry Bulb (Type Rosemount S/N - NONE) Surface Observations | 1992-04-02 | 21.32 | 21.86 | 17.45 | 17.7 |  | 0.25 | 0.54
Port Macquarie 60139 | INSTALL Temperature Probe - Dry Bulb (Type Unknown S/N - Unknown) Surface Observations | 1995-05-06 | 22.71 | 22.98 | 18.3 | 17.5 |  | -0.8 | 0.27
Rabbit Flat 15666 | INSTALL Temperature Probe - Dry Bulb (Type Rosemount S/N - 0020) Surface Observations | 1997-05-27 | 34.67 | 34.24 | 23 | 22.75 |  | -0.25 | -0.43
Richmond Qld 30161 | INSTALL Temperature Probe - Dry Bulb (Type Rosemount S/N - 0200) Surface Observations | 1998-02-19 | 33.09 | 32.45 | 22.9 | 21.9 |  | -1 | -0.64
Richmond NSW 67105 | INSTALL Temperature Probe - Dry Bulb (Type Rosemount S/N - NONE) Surface Observations | 1993-10-21 | 23.94 | 23.9 | 16.4 | 16.25 |  | -0.15 | -0.04
Rockhampton 39083 | INSTALL Temperature Probe - Dry Bulb (Type Rosemount S/N - 0216) Surface Observations | 1993-04-01 | 28.79 | 28.79 | 20 | 20.55 |  | 0.55 | 0
Rutherglen 82039 | INSTALL Temperature Probe - Dry Bulb (Type Rosemount S/N - 308) Surface Observations | 1998-01-29 | 21.66 | 21.83 | 18.05 | 17.5 |  | -0.55 | 0.17
Sale 85072 | INSTALL Temperature Probe - Dry Bulb (Type Rosemount S/N - 0141) Surface Observations | 1996-06-11 | 19.34 | 20.09 | 15.15 | 15.9 |  | 0.75 | 0.75
Snowtown 21133 | INSTALL Temperature Probe - Dry Bulb (Type Rosemount ST2401 S/N - 0340) Surface Observations | 1998-04-02 | 23.47 | 24.1 | 18.45 | 18.25 |  | -0.2 | 0.63
St George 43109 | INSTALL Temperature Probe - Dry Bulb (Type Rosemount ST2401 S/N - 0194) Surface Observations | 1997-05-01 | 28 | 27.06 | 20.35 | 19.95 |  | -0.4 | -0.94
Tarcoola 16098 | INSTALL Temperature Probe - Dry Bulb (Type Rosemount ST2401 S/N - 0222) Surface Observations | 1997-09-30 | 27.56 | 27.04 | 20.5 | 19.9 |  | -0.6 | -0.52
Thargomindah 45025 | INSTALL Temperature Probe - Dry Bulb (Type Rosemount ST2401 S/N - 0451) Surface Observations | 1999-07-21 | 29.02 | 28.92 | 20.7 | 20.75 |  | 0.05 | -0.1
Tibooburra 46126 | INSTALL Temperature Probe - Dry Bulb (Type Rosemount S/N - 0167) Surface Observations | 1997-09-22 | 27.42 | 27.5 | 20.65 | 20.35 |  | -0.3 | 0.08
Townsville 32040 | INSTALL Temperature Probe - Dry Bulb (Type Rosemount S/N - NONE) Surface Observations | 1994-12-08 | 29.18 | 29.57 | 21.15 | 21.85 |  | 0.7 | 0.39
Victoria River Downs 14825 | INSTALL Temperature Probe - Dry Bulb (Type Rosemount S/N - 0253) Surface Observations | 1997-06-29 | 34.28 | 34.52 | 22.85 | 22.95 |  | 0.1 | 0.24
Wagga Wagga 72150 | INSTALL Temperature Probe - Dry Bulb (Type Rosemount S/N - NONE) Surface Observations | 1994-10-21 | 21.39 | 21.3 | 16.95 | 17.7 |  | 0.75 | -0.09
Walgett 52088 | INSTALL Temperature Probe - Dry Bulb (Type Rosemount S/N - 0202) Surface Observations | 1997-05-21 | 26.31 | 26.52 | 19.8 | 19.4 |  | -0.4 | 0.21
Wandering 10917 | INSTALL Temperature Probe - Dry Bulb (Type Rosemount S/N - 400) Surface Observations | 1998-12-11 | 24.15 | 23.86 | 18.9 | 18.9 |  | 0 | -0.29
Weipa 27045 | INSTALL Temperature Probe - Dry Bulb (Type Rosemount ST2401 S/N - 0330) Surface Observations | 2000-11-11 | 32.59 | 33.1 | 19.8 | 21.2 |  | 1.4 | 0.51
Wilcannia 46012 | INSTALL Temperature Probe - Dry Bulb (Type Rosemount S/N - 0113) Surface Observations | 2000-01-19 | 26.24 | 27.57 | 19.35 | 20.55 |  | 1.2 | 1.33
Williamtown 61078 | INSTALL Temperature Probe - Dry Bulb (Type Rosemount S/N - 0456) Surface Observations | 1999-07-07 | 23.53 | 23.57 | 16.85 | 16.9 |  | 0.05 | 0.04
Wilsons Prom 85096 | INSTALL Temperature Probe - Dry Bulb (Type Rosemount S/N - 587) Surface Observations | 2000-09-18 | 16.56 | 16.88 | 14.4 | 14.35 |  | -0.05 | 0.32
Wyalong 50017 | INSTALL Temperature Probe - Dry Bulb (Type Rosemount S/N - 0397) Surface Observations | 1999-04-08 | 23.74 | 23.45 | 18.85 | 18.25 |  | -0.6 | -0.29
Yamba 58012 | INSTALL Temperature Probe - Dry Bulb (Type Temp Control TCBMP01 S/N - 10224) Surface Observations | 2007-09-20 | 23.75 | 23.95 | 19.25 | 17.8 |  | -1.45 | 0.2
Averages | All 81 temperature probes | 1998-09-18 13:20 | 25.2931 | 25.4906 | 18.9265 | 18.9648 | Averages | 0.038272 | 0.19753
| 73 Rosemount temperature probes | 1998-02-02 21:42 | 25.701 | 25.8959 | 19.1452 | 19.2205 | Averages > 0.04 | 0.50122 | 0.46122
| 8 non-Rosemount temperature probes | 2004-05-26 21:00 | 21.5712 | 21.7925 | 16.9312 | 16.6313 | Averages < 0.04 | -0.43625 | -0.07275
| 3 Temp Control temperature probes | 2007-11-28 16:00 | 18.55 | 18.6833 | 16.25 | 15.4333 | Above shows an average +0.04 more solar
| 1 WIKA temperature probes | 2013-08-01 | 23.42 | 24.11 | 16.55 | 16.65 | exposure in the two years after vs before probe
| 1990s (58 stations) | 1996-05-19 07:02 | 25.6821 | 25.7997 | 19.3078 | 19.2724 | installation. The second column shows that
| 2000s (19 stations) | 2002-12-03 01:16 | 24.6226 | 24.9942 | 18.1658 | 18.4421 | stations with more than a 0.04 increase in
| 2010s (4 stations) | 2012-07-26 | 22.8375 | 23.3675 | 17.0125 | 16.9875 | solar exposure had an average maximum
| First two years 0-20C (11 stations) | 2000-02-13 15:16 | 16.64 | 17.1782 | 14.7409 | 14.8182 | warming of 0.46C, while stations with less
| First two years 20-30C (53 stations) | 1998-07-22 12:14 | 24.7017 | 24.8638 | 18.7726 | 18.766 | than a 0.04 change, or a decrease, had an
| First two years 30-40C (17 stations) | 1998-04-20 12:42 | 32.7359 | 32.8235 | 22.1147 | 22.2676 | averaged maximum cooling of -0.07C.
Station max v MJ m2 solar exposure | Original AWS probe installation | Date | Av max 2 years before | Av max 2 years after | Av solar exposure 2 years before | Av solar exposure 2 years after |  | Change in solar exposure | Change in max